## Sheet1
file_info | [6 empty] | corrected_fluxes_and_quality_flags | [9 empty] | storage_fluxes |  |  |  | vertical_advection_fluxes |  | gas_densities_concentrations_and_timelags | [9 empty] | air_properties | [13 empty] | unrotated_wind |  |  | rotated_wind | [5 empty] | rotation_angles_for_tilt_correction |  |  | turbulence | [5 empty] | footprint | [7 empty] | uncorrected_fluxes | [9 empty] | statistical_flags | [11 empty] | spikes | [5 empty] | diagnostic_flags_LI-7500 |  |  |  | AGC_LI-7500 | variances | [5 empty] | covariances
filename | date | time | DOY | daytime | file_records | used_records | Tau | qc_Tau | H | qc_H | LE | qc_LE | co2_flux | qc_co2_flux | h2o_flux | qc_h2o_flux | H_strg | LE_strg | co2_strg | h2o_strg | co2_v-adv | h2o_v-adv | co2_molar_density | co2_mole_fraction | co2_mixing_ratio | co2_time_lag | co2_def_timelag | h2o_molar_density | h2o_mole_fraction | h2o_mixing_ratio | h2o_time_lag | h2o_def_timelag | sonic_temperature | air_temperature | air_pressure | air_density | air_heat_capacity | air_molar_volume | ET | water_vapor_density | e | es | specific_humidity | RH | VPD | Tdew | u_unrot | v_unrot | w_unrot | u_rot | v_rot | w_rot | wind_speed | max_wind_speed | wind_dir | yaw | pitch | roll | u* | TKE | L | (z-d)/L | bowen_ratio | T* | model | x_peak | x_offset | x_10% | x_30% | x_50% | x_70% | x_90% | un_Tau | Tau_scf | un_H | H_scf | un_LE | LE_scf | un_co2_flux | co2_scf | un_h2o_flux | h2o_scf | spikes_hf | amplitude_resolution_hf | drop_out_hf | absolute_limits_hf | skewness_kurtosis_hf | skewness_kurtosis_sf | discontinuities_hf | discontinuities_sf | timelag_hf | timelag_sf | attack_angle_hf | non_steady_wind_hf | u_spikes | v_spikes | w_spikes | ts_spikes | co2_spikes | h2o_spikes | chopper_LI-7500 | detector_LI-7500 | pll_LI-7500 | sync_LI-7500 | mean_value_AGC_LI-7500 | u_var | v_var | w_var | ts_var | co2_var | h2o_var | w/ts_cov | w/co2_cov | w/h2o_cov
| [yyyy-mm-dd] | [HH:MM] | [ddd.ddd] | [1=daytime] | [#] | [#] | [kg+1m-1s-2] | [#] | [W+1m-2] | [#] | [W+1m-2] | [#] | [Âµmol+1s-1m-2] | [#] | [mmol+1s-1m-2] | [#] | [W+1m-2] | [W+1m-2] | [Âµmol+1s-1m-2] | [mmol+1s-1m-2] | [Âµmol+1s-1m-2] | [mmol+1s-1m-2] | [mmol+1m-3] | [Âµmol+1mol_a-1] | [Âµmol+1mol_d-1] | [s] | [1=default] | [mmol+1m-3] | [mmol+1mol_a-1] | [mmol+1mol_d-1] | [s] | [1=default] | [K] | [K] | [Pa] | [kg+1m-3] | [J+1kg-1K-1] | [m+3mol-1] | [mm+1hour-1] | [kg+1m-3] | [Pa] | [Pa] | [kg+1kg-1] | [%] | [Pa] | [K] | [m+1s-1] | [m+1s-1] | [m+1s-1] | [m+1s-1] | [m+1s-1] | [m+1s-1] | [m+1s-1] | [m+1s-1] | [deg_from_north] | [deg] | [deg] | [deg] | [m+1s-1] | [m+2s-2] | [m] | [#] | [#] | [K] | [0=KJ/1=KM/2=HS] | [m] | [m] | [m] | [m] | [m] | [m] | [m] | [kg+1m-1s-2] | [#] | [W+1m-2] | [#] | [W+1m-2] | [#] | [Âµmol+1s-1m-2] | [#] | [mmol+1s-1m-2] | [#] | 8u/v/w/ts/co2/h2o/ch4/none | 8u/v/w/ts/co2/h2o/ch4/none | 8u/v/w/ts/co2/h2o/ch4/none | 8u/v/w/ts/co2/h2o/ch4/none | 8u/v/w/ts/co2/h2o/ch4/none | 8u/v/w/ts/co2/h2o/ch4/none | 8u/v/w/ts/co2/h2o/ch4/none | 8u/v/w/ts/co2/h2o/ch4/none | 8co2/h2o/ch4/none | 8co2/h2o/ch4/none | 8aa | 8U | [#] | [#] | [#] | [#] | [#] | [#] | [#_flagged_recs] | [#_flagged_recs] | [#_flagged_recs] | [#_flagged_recs] | [#] | [m+2s-2] | [m+2s-2] | [m+2s-2] | [K+2] | -- | -- | [m+1K+1s-1] | -- | --